## Names
category | second category | short name | longname | name extensions
|  | nSamples | number_of_samples | _mean
|  | FLAG | quality_flag | _max
_min
wind |  | WS | horizontal_wind_speed
wind |  | u | zonal_wind_component | sd_
wind |  | v | meridional_wind_component | tol_
wind |  | w | horizontal_wind_component | cov_
wind |  | dir | wind_direction | C_
temperature |  | Tair | air_temperature
temperature | radiation | T_CNR1 | CNR1_body_temperature
temperature |  | Tsonic | sonic_temperature
humidity |  | RH | relative_humidity
pressure |  | press | barometric_pressure
precipitation |  | RR | rain_rate
precipitation |  | rain_acc | rain_accumulation
precipitation |  | rain_dur | rain_duration
precipitation |  | hail_acc | hail_accumulation
precipitation |  | hail_dur | hail_duration
radiation |  | Kup | incoming_shortwave_radiation
radiation |  | Kdn | outgoing_shortwave_radiation
radiation |  | Lup | incoming_longwave_radiation
radiation |  | Ldn | outgoing_longwave_radiation
radiation |  | Qstar | net_allwave_radiation
radiation |  | UVA | UVA_radiation
radiation |  | UVB | UVB_radiation
radiation |  | PAR | photosynthetically_active_radiation
surface_characteristics | radiation | albedo | bulk_surface_albedo

## Units
area | units
general | dimensionless
wind | m.s-1
kn
temperature | Celsius
K
humidity | g.kg-1
%
pressure | hPa
precipitation | mm
mm.h-1
radiation | W.m-2

## MT1
variable | unit | physically reasonable minimum | physically reasonable maximum
temperature | Celsius | -30 | 50
horizontal wind component | m.s-1 | -20 | 20
vertical wind component | m.s-1 | -15 | 15
carbon_dioxide_concentration | mmol.m-3 | 0 | 100
water_vapour_concentration | mmol.m-3 | 0 | 1000
relative_humidity | % | 0 | 100
barometric_pressure | hPa | 800 | 1100
radiation | W.m-2 | -250 | 1200